## Results
Rank | Status | Switch_Parent_Node | Switch_Child_Node | TieNode_A | TieNode_B | TieDistance_m | TransferredLoad_kW | TieConductorSize_mm2 | TRA_Loading_Before% | TRB_Loading_Before% | TRA_Loading_After% | TRB_Loading_After% | TRA_MinVolt_V | TRB_MinVolt_V | Overall_MinVolt_V | Feasible | Error
| NG | 14 | 70 | 66 | 100 | 1.7 | 14.57 | 50 | 85.6 | 68.4 | [5 empty] | NO | TR_B sim: not converged
1 | OK | 70 | 69 | 69 | 97 | 91 | 11.34 | 50 | 85.6 | 68.4 | 72.3 | 71.6 | 211.7 | 211.7 | 211.7 | YES
2 | OK | 69 | 71 | 71 | 97 | 96.6 | 10.42 | 50 | 85.6 | 68.4 | 72.3 | 71.6 | 211.7 | 211.7 | 211.7 | YES
3 | ** OPTIMAL ** | 71 | 10 | 10 | 97 | 98.6 | 10.42 | 50 | 85.6 | 68.4 | 73.3 | 71.6 | 211.7 | 211.7 | 211.7 | YES
4 | OK | 67 | 89 | 37 | 112 | 2.4 | 9.25 | 50 | 85.6 | 68.4 | 74.8 | 71.4 | 210.6 | 211.7 | 210.6 | YES
5 | OK | 10 | 3 | 3 | 97 | 137.1 | 10.2 | 50 | 85.6 | 68.4 | 73.6 | 71.6 | 211.6 | 211.7 | 211.6 | YES
6 | OK | 89 | 24 | 37 | 112 | 2.4 | 9.02 | 50 | 85.6 | 68.4 | 75.1 | 71.4 | 210.6 | 211.7 | 210.6 | YES
7 | OK | 53 | 49 | 52 | 110 | 2.7 | 6.28 | 50 | 85.6 | 68.4 | 78.2 | 73 | 210.3 | 212.1 | 210.3 | YES
8 | OK | 3 | 2 | 2 | 97 | 139.2 | 10.2 | 50 | 85.6 | 68.4 | 73.6 | 71.6 | 211.6 | 211.7 | 211.6 | YES
| NG | 27 | 29 | 33 | 109 | 3.9 | 16.42 | 50 | 85.6 | 68.4 | 66.4 | 73.3 | 211.1 | 208.5 | 208.5 | NO
9 | OK | 24 | 25 | 37 | 112 | 2.4 | 5.93 | 50 | 85.6 | 68.4 | 78.7 | 70.6 | 210.4 | 211.9 | 210.4 | YES
10 | OK | 29 | 30 | 33 | 109 | 3.9 | 13.86 | 50 | 85.6 | 68.4 | 69.3 | 72.6 | 210.9 | 210.2 | 210.2 | YES
11 | OK | 25 | 90 | 37 | 112 | 2.4 | 5.93 | 50 | 85.6 | 68.4 | 78.7 | 70.6 | 210.4 | 211.9 | 210.4 | YES
12 | OK | 30 | 31 | 33 | 109 | 3.9 | 11.57 | 50 | 85.6 | 68.4 | 72 | 71.3 | 210.9 | 211.7 | 210.9 | YES
13 | OK | 90 | 41 | 37 | 112 | 2.4 | 5.86 | 50 | 85.6 | 68.4 | 78.7 | 70.6 | 210.4 | 211.9 | 210.4 | YES
14 | OK | 31 | 32 | 33 | 109 | 3.9 | 10.35 | 50 | 85.6 | 68.4 | 73.4 | 70.8 | 210.9 | 211.8 | 210.9 | YES
15 | OK | 32 | 36 | 45 | 59 | 10.9 | 10.35 | 50 | 85.6 | 68.4 | 73.4 | 71.2 | 210.9 | 212.3 | 210.9 | YES
16 | OK | 36 | 43 | 45 | 59 | 10.9 | 10.23 | 50 | 85.6 | 68.4 | 73.6 | 71.2 | 210.9 | 212.3 | 210.9 | YES
17 | OK | 43 | 44 | 45 | 59 | 10.9 | 8.43 | 50 | 85.6 | 68.4 | 75.7 | 70.6 | 210.8 | 212.3 | 210.8 | YES

## Summary
Parameter | Value
TR_A (overloaded) | 60-016286
TR_B (available) | 27-007753
TR_A Rated kVA | 100
TR_B Rated kVA | 160
TR_A Baseline Loading% | 85.6
TR_B Baseline Loading% | 68.4
Total Scenarios Evaluated | 19
Feasible Scenarios | 17
--- Optimal Solution ---
Switch Parent Node | 71
Switch Child Node | 10
Tie Node (TR_A side) | 10
Tie Node (TR_B side) | 97
Tie Line Distance (m) | 98.6
Load Transferred (kW) | 10.42
TR_A Loading After (%) | 73.3
TR_B Loading After (%) | 71.6
Minimum Voltage (V) | 211.7